## Sheet1
MYK LATICRETE Grout Spread Calculator
LATICRETE® Grout - Coverage in Square Feet per Unit, RMT per Unit and RFT per Unit
Tile Size (mm) |  |  | Grout Joint Size | To do: | Measure exact dimensions of tile. In YELLOW boxes, enter tile dimensions in mm (fraction or decimal is OK)
Width | Length | Thickness | (mm) |  | In ORANGE box, enter desired joint width in mm (fraction or decimal is OK)
600 | 300 | 8 | 2 |  | Depending on pack size proposed, the coverage is correlated based on pack sizes in this calculator
Name of MYK Laticrete Grout |  |  |  | Unit size in Kg | Theoretical Coverage per unit in SFT | Theoretical Coverage per Unit in RMT | Theoretical Coverage per Unit in RFT
Latapoxy SP 100, Stainfree Epoxy Grout |  |  |  | 5 | 397.364 | 182.7485 | 599.4152
SpectraLOCK Pro Premium Grout |  |  |  | 5 | 438.3822 | 201.6129 | 661.2903
Laticrete 500 Series, Sanded Grout |  |  |  | 10 | 781.0258 | 359.1954 | 1178.1609
Laticrete 600 Series, Unsanded Grout |  |  |  | 10 | 785.5404 | 361.2717 | 1184.9711
Laticrete Aquashield, Hydrophobic Grout |  |  |  | 10 | 785.5404 | 361.2717 | 1184.9711
Notes: | Calculated coverage indicated is approximate, based on "nominal" tile size and is provided for purposes of estimation only.
Actual coverage will vary depending on jobsite conditions, actual tile size and installed grout joint size. Use of sufficient thin-set reduces grout requirement.
For Latapoxy Dazzle grout and Latapoxy 2000, Industrial epoxy grout, the coverage is taken the same as the coverage of Latapoxy SP 100 given above
Reduce 10% to 15% of above coverage for waste, spillage and clean-up with Natural Stones, Engineered stones, Ceramic Tile & Vitrified tiles.